## BOM-Carte_Batterie 2023(PROD)
Designator | Description | Manufacturer Part Number | Manufacturer | Value | Quantity | Footprint | LibRef | Supplier Footprint 2 | Supplier 2 | Supplier Part Number 2 | Supplier 1 | Supplier Part Number 1
DW1_LS1, DW1_LS3, Q1_LS1, Q1_LS3, Q2, Q2_LS1, Q2_LS3, Q4 | MOSFET N 60V 115MA SOT23 | 2N7002 | Changjiang Electronics Tech (CJ) |  | 8 | SOT-23 | 2N7002 | SOT-23-3 | JLCPCB | C8545 | Farnell | 1510761
IC1_LS1, IC1_LS3 | Specific IC for Lipo Saver (extracted | ASIC_LipoSaver | LipoSaver |  | 2 | SOIC127P600X175-14N | ASIC_LipoSaver
J1, J2, J3 | Batterie connector for Milwaukee M12, use 2x RS 125-2006 and 3x RS 125-2000 |  |  |  | 3 | CONN_BATT-M12 | CONN_BATT-M12
J4, J7, J8 | CONN HEADER VERT 2POS 2.54MM | 22-03-2021 | MOLEX |  | 3 | Conn_22-03-2021 | 22-03-2021 |  |  |  | Farnell | 9731075
Q1, Q3 | MOSFET P 60V 120A D2PAK | SQM120P06-07L_GE3 | VISHAY |  | 2 | TO263AB, D2PAK | SQM120P06-07L_GE3 |  |  |  | Farnell | 2617099
SPK1_LS1, SPK1_LS3 | Cavalier soudure "ouvert" + empreinte dipole 0603 |  |  |  | 2 | BUZZER_LipoSaver | BUZZER_LipoSaver
C2, C3, C7, C8 | CAP CER 1uF 50V X7R 0805 | 885012207103 | Wurth Elektronik | 1uF | 4 | WCAP-CSGP_0805, 2x1.25x1.25 | WCAP-CSGP, 885012207103 | 0805 | JLCPCB | C28323
R8_LS1, R8_LS3 | RES SMD 100K OHM 1% 1/10W 0603 | RC0603FR-07100KL | Yageo | 1.5k | 2 | RESC1608X06N | RC0603FR-07100KL | 0603 | JLCPCB | C25803 | Farnell | 2309107
R4 | RES SMD 1.8K OHM 1% 1/10W 0603 | RC0603FR-071K8L | Yageo | 1.8k | 1 | RESC1608X06N | RC0603FR-071K8L | 0603 | JLCPCB | C4177 | Farnell | 9238514
J5, J6 | WR-TBL 2p Series 311 - 5.08 mm Closed Vertical PCB Header | 691311500102 | Wurth Electronics Inc. | 2 | 2 | 691311500102 | 691311500102 |  |  |  | Farnell | 1641978
R1, R7 | RES SMD 10K OHM 1% 1/10W 0603 | RC0603FR-0710KL | Yageo | 10k | 2 | RESC1608X06N | RC0603FR-0710KL | 0603 | JLCPCB | C25804 | Farnell | 9238603
C3_LS1, C3_LS3 | CAP CER 100nF 50V X7R 0603 | 885012206095 | Wurth Elektronik | 10nF | 2 | WCAP-CSGP_0603, 1.6x0.8x0.8 | WCAP-CSGP, 885012206095 | 0603 | JLCPCB | C14663
C2_LS1, C2_LS3 | CAP CER 1uF 50V X7R 0805 | 885012207103 | Wurth Elektronik | 10uF | 2 | WCAP-CSGP_0805, 2x1.25x1.25 | WCAP-CSGP, 885012207103 | 0805 | JLCPCB | C28323 | Farnell | 2495200
C5, C10 | CAP CER 10uF 10V X7R 0805 | 885012207026 | Wurth Elektronik | 10uF | 2 | WCAP-CSGP_0805, 2x1.25x1.25 | WCAP-CSGP, 885012207026 | 0805 | JLCPCB | C15850 | Farnell | 2495189
R9_LS1, R9_LS3, R10_LS1, R10_LS3, R11_LS1, R11_LS3, R12_LS1, R12_LS3, R13_LS1, R13_LS3 | RES SMD 100K OHM 1% 1/10W 0603 | RC0603FR-07100KL | Yageo | 12k | 10 | RESC1608X06N | RC0603FR-07100KL | 0603 | JLCPCB | C25803 | Farnell | 2309107
Z1, Z2 | DIODE ZENER 14.6V 300mW SOD323 | MM3Z15VST1G | ON Semiconductor | 14.6V | 2 | SOD-323 | MM3Z15VST1G |  |  |  | Farnell | 2533369
R14_LS1, R14_LS3, R15_LS1, R15_LS3, R16_LS1, R16_LS3 | RES SMD 100K OHM 1% 1/10W 0603 | RC0603FR-07100KL | Yageo | 24k | 6 | RESC1608X06N | RC0603FR-07100KL | 0603 | JLCPCB | C25803 | Farnell | 2309107
F1, F3 | FUSE AUTO 30A 58VDC BLADE MINI | 0891030.NXS | Littelfuse Inc. | 30A | 2 |  | 0891030.NXS |  |  |  | Digi-Key | F4993-ND
D1_LS1, D1_LS3, D4, D5 | DIODE SCHOTTKY 40V 3A SOD123-FL | RBR3MM40ATFTR | ROHM | 40V | 4 | SOD-123FL | RBR3MM40ATFTR | SOD-123 | JLCPCB | C8598 | Farnell | 2581593
R2, R3, R5, R6, R8 | RES SMD 100K OHM 1% 1/10W 0603 | RC0603FR-07100KL | Yageo | 100k | 5 | RESC1608X06N | RC0603FR-07100KL | 0603 | JLCPCB | C25803 | Farnell | 2309107
C1, C4, C6, C9 | CAP CER 100nF 50V X7R 0603 | 885012206095 | Wurth Elektronik | 100nF | 4 | WCAP-CSGP_0603, 1.6x0.8x0.8 | WCAP-CSGP, 885012206095 | 0603 | JLCPCB | C14663
R7_LS1, R7_LS3 | RES SMD 100K OHM 1% 1/10W 0603 | RC0603FR-07100KL | Yageo | 510 | 2 | RESC1608X06N | RC0603FR-07100KL | 0603 | JLCPCB | C25803 | Farnell | 2309107
D1, D2 | DIODE GEN PURP 600V 3A SMC | RS3J R6 | TAIWAN SEMICONDUCTOR | 600V | 2 | SMC, DO-214AB | RS3J_R6 |  |  |  | Farnell | 2677388
F2, F4 | FUSE Holder 500V 30A PCB | 3557-2 | Keystone Electronics | na | 2 | 3557-2 | 3557-2 |  |  |  | Farnell | 2292904