## Interface_HW
Type | description | connecteur | designator | pin_conn | signal | connecté à | pin_CI
Alim | 5L | 2P 3,5mm | B1 | 1 | +5L
|  |  |  | 2 | GND
| Alim Rpi | 2P 2,54mm |  | 1 | +5L
|  |  |  | 2 | GND
| Alim Lidar | 2P 2,54mm |  | 1 | +5L
|  |  |  | 2 | GND
| Alim ventilo | 2P 2,54mm |  | 1 | +5L
|  |  |  | 2 | GND
| 5P | 2P 3,5mm | B2 | 1 | +5P
|  |  |  | 2 | GND
Communication | USB to UART | mini_USB |  | usb std | GND
[5 empty] | TX | Nucleo-UART3
[5 empty] | RX | Nucleo-UART3
| FPGA_UART2 (UART) | 3P 2,54mm | J12100 | 1 | GND
|  |  |  | 2 | TX | FPGA | GPIO_019_D8
|  |  |  | 3 | RX | FPGA | GPIO_018_E7
| FPGA_UART1 (UART) | 3P 2,54mm | J12000 | 1 | GND
|  |  |  | 2 | TX | FPGA | GPIO_017_E6
|  |  |  | 3 | RX | FPGA | GPIO_016_C8
| FPGA_UART3 (UART) | 3P 2,54mm | J12200 | 1 | GND
|  |  |  | 2 | TX | FPGA | GPIO_021_F8
|  |  |  | 3 | RX | FPGA | GPIO_020_E8
| FPGA_UART4 (UART) | 3P 2,54mm | J12300 | 1 | GND
|  |  |  | 2 | TX | FPGA | GPIO_027_E10
|  |  |  | 3 | RX | FPGA | GPIO_026_E11
| NUCLEO_UART3 (UART) | 3P 2,54mm | J3200 | 1 | GND
|  |  |  | 2 | TX | NUCLEO | PB10/PE8
|  |  |  | 3 | RX | NUCLEO | PB11/PE9
| NUCLEO_UART4 (UART) | 3P 2,54mm | J3100 | 1 | GND
|  |  |  | 2 | TX | NUCLEO | PC10
|  |  |  | 3 | RX | NUCLEO & FPGA | PC11 & GPIO_025_D9
| NUCLEO_UART5 (UART) | 3P 2,54mm | J3000 | 1 | GND
|  |  |  | 2 | TX | NUCLEO | PC12
|  |  |  | 3 | RX | NUCLEO & FPGA | PD2 & GPIO_022_F9
| FPGA_I2C (I2C) | 4P 2,54mm molex KK | J13000 | 1 | GND
|  |  |  | 2 | +5L
|  |  |  | 3 | SDA | FPGA | GPIO_029_B11
|  |  |  | 4 | SCL | FPGA | GPIO_028_C11
| FPGA_SPIM1 (SPI) | 3P 2,54mm | J14000 | 1 | SCK | FPGA | GPIO_15_T12
|  |  |  | 2 | MISO | FPGA | GPIO_14_R13
|  |  |  | 3 | MOSI | FPGA | GPIO_13_T13
|  | 3P 2,54mm | J14001 | 1 | GND
|  |  |  | 2 | +5L
|  |  |  | 3 | NSS | FPGA | GPIO_12_T14
| FPGA_SPIM2 (SPI) | 3P 2,54mm | J14000 | 1 | SCK | FPGA | GPIO_18_T10
|  |  |  | 2 | MISO | FPGA | GPIO_19_R11
|  |  |  | 3 | MOSI | FPGA | GPIO_17_T11
|  | 3P 2,54mm | J14001 | 1 | GND
|  |  |  | 2 | +5L
|  |  |  | 3 | NSS | FPGA | GPIO_16_R12
| NUCLEO_SPI3 (SPI) | 3P 2,54mm | J7000 | 1 | SCK | NUCLEO & FPGA | PB3 & GPIO_133_J14
|  |  |  | 2 | MISO | NUCLEO & FPGA | PB4 & GPIO_129_L13
|  |  |  | 3 | MOSI | NUCLEO & FPGA | PB5 & GPIO_131_K15
|  | 3P 2,54mm | J7001 | 1 | GND
|  |  |  | 2 | 5L
|  |  |  | 3 | NSS | FPGA | GPIO_126_L14
| NUCLEO_SPI2 (SPI) | 3P 2,54mm | J7100 | 1 | SCK | NUCLEO & FPGA | PB13 & GPIO_132_J13
|  |  |  | 2 | MISO | NUCLEO & FPGA | PB14 & GPIO_130_J16
|  |  |  | 3 | MOSI | NUCLEO & FPGA | PB15 & GPIO_128_M10
|  | 3P 2,54mm | J7101 | 1 | GND
|  |  |  | 2 | 5L
|  |  |  | 3 | NSS | NUCLEO & FPGA | PB12 & GPIO_118_R16
| NUCLEO_CAN (nucleo can) | P4 2,54mm molex KK | J5000 | 1 | 5L
|  |  |  | 2 | GND
|  |  |  | 3 | CANH | MAX485CUA+ | CANH
|  |  |  | 4 | CANL | MAX485CUA+ | CANL
| NUCLEO_I2C2 (I2C) | Suprimé dans la nouvelle version de la carte afin de laisser place au JTAG
| NUCLEO_I2C1 (I2C) | 4P 2,54mm molex KK | J6100 | 1 | GND
|  |  |  | 2 | +5L
|  |  |  | 3 | SDA | Nucleo | PB9
|  |  |  | 4 | SCL |  | PB8
Actionneur | FPGA_PWM_0 (PWM) | 3P 2,54mm | J11000 | 1 | GND
|  |  |  | 2 | +5P
|  |  |  | 3 | PWM | FPGA | GPIO_031_D11
| FPGA_PWM_1 (PWM) | 3P 2,54mm | J11010 | 1 | GND
|  |  |  | 2 | +5P
|  |  |  | 3 | PWM | FPGA | GPIO_030_A12
| FPGA_PWM_2 (PWM) | 3P 2,54mm | J11020 | 1 | GND
|  |  |  | 2 | +5P
|  |  |  | 3 | PWM | FPGA | GPIO_033_B12
| FPGA_PWM_3 (PWM) | 3P 2,54mm | J11030 | 1 | GND
|  |  |  | 2 | +5P
|  |  |  | 3 | PWM | FPGA | GPIO_032_D12
| FPGA_PWM_4 (PWM) | 3P 2,54mm | J11040 | 1 | GND
|  |  |  | 2 | +5P
|  |  |  | 3 | PWM | FPGA | GPIO_21_B16
| FPGA_PWM_5 (PWM) | 3P 2,54mm | J11050 | 1 | GND
|  |  |  | 2 | +5P
|  |  |  | 3 | PWM | FPGA | GPIO_22_C14
| FPGA_PWM_6 (PWM) | 3P 2,54mm | J11060 | 1 | GND
|  |  |  | 2 | +5P
|  |  |  | 3 | PWM | FPGA | GPIO_23_C16
| FPGA_PWM_7 (PWM) | 3P 2,54mm | J11070 | 1 | GND
|  |  |  | 2 | +5P
|  |  |  | 3 | PWM | FPGA | GPIO_24_C15
| FPGA_PWM_8 (PWM) | 3P 2,54mm | J11080 | 1 | GND
|  |  |  | 2 | +5P
|  |  |  | 3 | PWM | FPGA | GPIO_114_N9
| FPGA_PWM_9 (PWM) | 3P 2,54mm | J11090 | 1 | GND
|  |  |  | 2 | +5P
|  |  |  | 3 | PWM | FPGA | GPIO_112_N12
| FPGA_PWM_10 (PWM) | 3P 2,54mm | J11100 | 1 | GND
|  |  |  | 2 | +5P
|  |  |  | 3 | PWM | FPGA | GPIO_113_P9
| FPGA_PWM_11 (PWM) | 3P 2,54mm | J11110 | 1 | GND
|  |  |  | 2 | +5P
|  |  |  | 3 | PWM | FPGA | GPIO_110_P11
| FPGA_STP0 (Stepper) | 4P 2,54mm | J16000 | 1 | GND
|  |  |  | 2 | +5P
|  |  |  | 3 | PWM | FPGA | GPIO_011_A6
|  |  |  | 4 | DIR | FPGA | GPIO_013_D6
| FPGA_STP1 (Stepper) | 4P 2,54mm | J16100 | 1 | GND
|  |  |  | 2 | +5P
|  |  |  | 3 | PWM | FPGA | GPIO_010_B6
|  |  |  | 4 | DIR | FPGA | GPIO_012_B7
| FPGA_STP2 (Stepper) | 4P 2,54mm | J16200 | 1 | GND
|  |  |  | 2 | +5P
|  |  |  | 3 | PWM | FPGA | GPIO_08_A5
|  |  |  | 4 | DIR | FPGA | GPIO_09_D5
| FPGA_STP3 (Stepper) | 4P 2,54mm | J16300 | 1 | GND
|  |  |  | 2 | +5P
|  |  |  | 3 | PWM | FPGA | GPIO_0_IN1_B8
|  |  |  | 4 | DIR | FPGA | GPIO_07_B5
| FPGA_STP4 (Stepper) | 4P 2,54mm | J16400 | 1 | GND
|  |  |  | 2 | +5P
|  |  |  | 3 | PWM | FPGA | GPIO_04_B3
|  |  |  | 4 | DIR | FPGA | GPIO_02_A2
| FPGA_STP5 (Stepper) | 4P 2,54mm | J16500 | 1 | GND
|  |  |  | 2 | +5P
|  |  |  | 3 | PWM | FPGA | GPIO_00_D3
|  |  |  | 4 | DIR | FPGA | GPIO_01_C3
| NUCLEO_PWM_T3.2 | 3P 2,54mm | J2000 | 1 | GND
|  |  |  | 2 | 5V_SERVO
|  |  |  | 3 | PWM_T3.2 | FPGA | PA4 & GPIO_0_IN0_A8
| NUCLEO_PWM_T3.4 | 3P 2,54mm | J2400 | 1 | GND
|  |  |  | 2 | 5V_SERVO
|  |  |  | 3 | PWM_T3.2 | NUCLEO | PB1
| NUCLEO_PWM_T4.2 | 3P 2,54mm | J2100 | 1 | GND
|  |  |  | 2 | 5V_SERVO
|  |  |  | 3 | PWM_T3.2 | NUCLEO | PB7
| NUCLEO_PWM_T4.3 | 3P 2,54mm | J2200 | 1 | GND
|  |  |  | 2 | 5V_SERVO
|  |  |  | 3 | PWM_T4.3 | NUCLEO | PA13
| NUCLEO_PWM_T4.1 | 3P 2,54mm | J2300 | 1 | GND
|  |  |  | 2 | 5V_SERVO
|  |  |  | 3 | PWM_T4.1 | NUCLEO | PB6
| DYNA (dynamixel) | 3P 2,50mm SPOX | J4000 | 1 | DYNA_D0 | MAX485CUA+ | DYNA_D0
|  |  |  | 2 | VCC_DYNA
|  |  |  | 3 | GND
|  | 3P 2,50mm SPOX | J4000 | 1 | DYNA_D0 | MAX485CUA+ | DYNA_D0
|  |  |  | 2 | VCC_DYNA
|  |  |  | 3 | GND
|  | 3P 2,50mm SPOX | J4000 | 1 | DYNA_D0 | MAX485CUA+ | DYNA_D0
|  |  |  | 2 | VCC_DYNA
|  |  |  | 3 | GND
|  | 3P 2,50mm SPOX | J4000 | 1 | DYNA_D0 | MAX485CUA+ | DYNA_D0
|  |  |  | 2 | VCC_DYNA
|  |  |  | 3 | GND
|  | 3P 2,50mm SPOX | J4000 | 1 | DYNA_D0 | MAX485CUA+ | DYNA_D0
|  |  |  | 2 | VCC_DYNA
|  |  |  | 3 | GND
|  | 3P 2,50mm SPOX | J4000 | 1 | DYNA_D0 | MAX485CUA+ | DYNA_D0
|  |  |  | 2 | VCC_DYNA
|  |  |  | 3 | GND
|  | 3P 2,50mm SPOX | J4000 | 1 | DYNA_D0 | MAX485CUA+ | DYNA_D0
|  |  |  | 2 | VCC_DYNA
|  |  |  | 3 | GND
|  | 3P 2,50mm SPOX | J4000 | 1 | DYNA_D0 | MAX485CUA+ | DYNA_D0
|  |  |  | 2 | VCC_DYNA
|  |  |  | 3 | GND
|  | 3P 2,50mm SPOX | J4000 | 1 | DYNA_D0 | MAX485CUA+ | DYNA_D0
|  |  |  | 2 | VCC_DYNA
|  |  |  | 3 | GND
|  | 3P 2,50mm SPOX | J4000 | 1 | DYNA_D0 | MAX485CUA+ | DYNA_D0
|  |  |  | 2 | VCC_DYNA
|  |  |  | 3 | GND
| NUCLEO_DYNA (dynamixel) | Routage Interne |  | 1 | TX | NUCLEO | PC4
|  |  |  | 2 | RX | NUCLEO | PA10
|  |  |  | 3 | DIR | NUCLEO | PC5
| MAXON_EN | 6P 2,54mm | J10000 | 1 | MAXON_EN | NUCLEO & FPGA | PC15 & GPIO_05_B4
| MAXON2_DIR |  |  | 2 | MAXON2_DIR | NUCLEO & FPGA | PA0 & GPIO_03_A3
| MAXON2_PWM |  |  | 3 | MAXON2_PWM | NUCLEO & FPGA | PA1 & GPIO_0_IN1_B8
| GND |  |  | 4 | GND
| MAXON1_PWM |  |  | 5 | MAXON1_PWM | NUCLEO & FPGA | PC7 & GPIO_120_P15
| MAXON1_DIR |  |  | 6 | MAXON1_DIR | NUCLEO & FPGA | PB2 & GPIO_123_N16
Capteurs | FPGA_ADC0 (ADC) | 4P 2,54mm | J17000 | 1 | 3,3V_ADC_FPGA_0
|  |  |  | 2 | AIN | FPGA | ANALOG_IN0
|  |  |  | 3 | GPIO | FPGA | GPIO_210_F14
|  |  |  | 4 | GND
| FPGA_ADC1 (ADC) | 4P 2,54mm | J17100 | 1 | 3,3V_ADC_FPGA_0
|  |  |  | 2 | AIN | FPGA | ANALOG_IN1
|  |  |  | 3 | GPIO | FPGA | GPIO_212_G15
|  |  |  | 4 | GND
| FPGA_ADC2 (ADC) | 4P 2,54mm | J17200 | 1 | 3,3V_ADC_FPGA_0
|  |  |  | 2 | AIN | FPGA | ANALOG_IN2
|  |  |  | 3 | GPIO | FPGA | GPIO_28_F15
|  |  |  | 4 | GND
| FPGA_ADC4 (ADC) | 4P 2,54mm | J17300 | 1 | 3,3V_ADC_FPGA_0
|  |  |  | 2 | AIN | FPGA | ANALOG_IN4
|  |  |  | 3 | GPIO | FPGA | GPIO_211_G16
|  |  |  | 4 | GND
| FPGA_ADC3 (ADC) | 4P 2,54mm | J17400 | 1 | 3,3V_ADC_FPGA_1
|  |  |  | 2 | AIN | FPGA | ANALOG_IN3
|  |  |  | 3 | GPIO | FPGA | GPIO_29_F16 | erreur: ce pin n'est pas utilisable
|  |  |  | 4 | GND
| FPGA_ADC5 (ADC) | 4P 2,54mm | J17000 | 1 | 3,3V_ADC_FPGA_1
|  |  |  | 2 | AIN | FPGA | ANALOG_IN5
|  |  |  | 3 | GPIO | FPGA | GPIO_25_D16
|  |  |  | 4 | GND
| FPGA_ADC6 (ADC) | 4P 2,54mm | J17000 | 1 | 3,3V_ADC_FPGA_1
|  |  |  | 2 | AIN | FPGA | ANALOG_IN6
|  |  |  | 3 | GPIO | FPGA | GPIO_26_D15
|  |  |  | 4 | GND
| FPGA_ADC7 (ADC) | 4P 2,54mm | J17000 | 1 | 3,3V_ADC_FPGA_1
|  |  |  | 2 | AIN | FPGA | ANALOG_IN7
|  |  |  | 3 | GPIO | FPGA | GPIO_27_D14
|  |  |  | 4 | GND
| FPGA_US1 (Ultrasound) | 4P 2,54mm | J15000 | 1 | GND
|  |  |  | 2 | +5P
|  |  |  | 3 | TRIG | FPGA | GPIO_124_N15
|  |  |  | 4 | ECHO | FPGA | GPIO_116_L16
| FPGA_US2 (Ultrasound) | 4P 2,54mm | J15100 | 1 | GND
|  |  |  | 2 | +5P
|  |  |  | 3 | TRIG | FPGA | GPIO_2_IN2_M16 | erreur: ce pin n'est utilisable qu'en entré
|  |  |  | 4 | ECHO | FPGA | GPIO_20_A14
| FPGA_US3 (Ultrasound) | 4P 2,54mm | J15200 | 1 | GND
|  |  |  | 2 | +5P
|  |  |  | 3 | TRIG | FPGA | GPIO_2_IN0_E15 | erreur: ce pin n'est utilisable qu'en entré
|  |  |  | 4 | ECHO | FPGA | GPIO_2_IN1_E16 | erreur: ce pin n'est utilisable qu'en entré
| FPGA_US4 (Ultrasound) | 4P 2,54mm | J15300 | 1 | GND
|  |  |  | 2 | +5P
|  |  |  | 3 | TRIG | FPGA | GPIO_10_F13
|  |  |  | 4 | ECHO | FPGA | GPIO_1_IN0_T9
| FPGA_US5 (Ultrasound) | 4P 2,54mm | J15400 | 1 | GND
|  |  |  | 2 | +5P
|  |  |  | 3 | TRIG | FPGA | GPIO_11_T15
|  |  |  | 4 | ECHO | FPGA | GPIO_1_IN1_R9
| OLD_HALL_L | 5P 2,54mm | J99000 | 1 | 5V_ENC
|  |  |  | 2 | GND
|  |  |  | 3 | U | FPGA | GPIO_05_B4
|  |  |  | 4 | L | FPGA | GPIO_03_A3
|  |  |  | 5 | V | FPGA | GPIO_06_A4
| OLD_HALL_R | 5P 2,54mm | J99100 | 1 | 5V_ENC
|  |  |  | 2 | GND
|  |  |  | 3 | U | FPGA | GPIO_111_R10
|  |  |  | 4 | L | FPGA | GPIO_120_P15
|  |  |  | 5 | V | FPGA | GPIO_123_N16
| NUCLEO_GPIO_PC13 | 3P 2,54mm | J1300 | 1 | GND
|  |  |  | 2 | 5L
|  |  |  | 3 | PC13 | NUCLEO | PC13
| NUCLEO_GPIO_PB0 | 3P 2,54mm | J1000 | 1 | GND
|  |  |  | 2 | 5L
|  |  |  | 3 | PB0 | NUCLEO | PB8
| NUCLEO_GPIO_PC14 | 3P 2,54mm | J1200 | 1 | GND
|  |  |  | 2 | 5L
|  |  |  | 3 | PC14 | NUCLEO | PC14
| NUCLEO_GPIO_PC9 | 3P 2,54mm | J1400 | 1 | GND
|  |  |  | 2 | 5L
|  |  |  | 3 | PC9 | NUCLEO | PC9
| NUCLEO_GPIO_PC8 | 3P 2,54mm | J1500 | 1 | GND
|  |  |  | 2 | 5L
|  |  |  | 3 | PC8 | NUCLEO | PC8
| NUCLEO_GPIO_PC6 | 3P 2,54mm | J1600 | 1 | GND
|  |  |  | 2 | 5L
|  |  |  | 3 | PC6 | NUCLEO | PC6
| NUCLEO_ADC1.9 (ADC) | 4P 2,54mm | J8000 | 1 | 3.3V_ADC_NUCLEO
|  |  |  | 2 | GND
|  |  |  | 3 | AIN |  | PC3
|  |  |  | 4 | GPIO |  | PC0/PB9
| NUCLEO_ADC1.8 (ADC) | 4P 2,54mm | J8100 | 1 | 3.3V_ADC_NUCLEO
|  |  |  | 2 | GND
|  |  |  | 3 | AIN |  | PC2
|  |  |  | 4 | GPIO |  | PC1/PB8
| QEI2_CH (Odometrie) | 5P 2,54mm | J9101 | 1 | GND
|  |  |  | 2 | vide
|  |  |  | 3 | B | NUCLEO & FPGA | PA14 & GPIO_015_C6
|  |  |  | 4 | 5V_ENC
|  |  |  | 5 | A | NUCLEO & FPGA | PA15 & GPIO_014_A7
| QEI1_CH (Odometrie) | 5P 2,54mm | J9001 | 1 | GND
|  |  |  | 2 | vide
|  |  |  | 3 | A | NUCLEO & FPGA | PA9 & GPIO_122_R14
|  |  |  | 4 | 5V_ENC
|  |  |  | 5 | B | NUCLEO & FPGA | PA8 & GPIO_125_P14

## pin_CI
GPIO_00_D3 | FPGA_STP5_PWM
GPIO_01_C3 | FPGA_STP5_DIR
GPIO_03_A3 | OLD_HALL_L_L
GPIO_05_B4 | OLD_HALL_L_U
GPIO_07_B5 | FPGA_STP3_DIR
GPIO_09_D5 | FPGA_STP2_DIR
GPIO_011_A6 | FPGA_STP0_PWM
GPIO_013_D6 | FPGA_STP0_DIR
GPIO_015_C6
GPIO_017_E6 | FPGA_UART1_TX
GPIO_019_D8 | FPGA_UART2_TX
GPIO_021_F8 | FPGA_UART3_TX
GPIO_023_E9
GPIO_025_D9
GPIO_027_E10 | FPGA_UART4_TX
GPIO_029_B11 | FPGA_I2CS_SDA
GPIO_031_D11 | FPGA_PWM_0
GPIO_033_B12 | FPGA_PWM_2
GPIO_0_IN0_A8 | FPGA_IN_A8
GPIO_0_IN1_B8 | FPGA_STP3_PWM
GPIO_02_A2 | FPGA_STP4_DIR
GPIO_04_B3 | FPGA_STP4_PWM
GPIO_06_A4 | OLD_HALL_L_V
VCC_5V
GPIO_08_A5 | FPGA_STP2_PWM
GPIO_010_B6 | FPGA_STP1_PWM
GPIO_012_B7 | FPGA_STP1_DIR
GPIO_014_A7
GPIO_016_C8 | FPGA_UART1_RX
GPIO_018_E7 | FPGA_UART2_RX
GPIO_020_E8 | FPGA_UART3_RX
GPIO_022_F9
VCC_3V3
GPIO_024_C9
GPIO_026_E11 | FPGA_UART4_RX
GPIO_028_C11 | FPGA_I2CS_SCL
GPIO_030_A12 | FPGA_PWM_1
GPIO_032_D12 | FPGA_PWM_3
GPIO_2_IN0_E15 | FPGA_US3_TRIG
GPIO_2_IN2_M16 | FPGA_US2_TRIG
GPIO_21_B16 | FPGA_PWM_4
GPIO_23_C16 | FPGA_PWM_6
GPIO_25_D16 | FPGA_ADC5_GPIO
GPIO_27_D14 | FPGA_ADC7_GPIO
GPIO_29_F16 | FPGA_ADC3_GPIO
GPIO_211_G16 | FPGA_ADC4_GPIO
ANALOG_IN5 | FPGA_ADC5_AIN
ANALOG_IN7 | FPGA_ADC7_AIN
ANALOG_IN2 | FPGA_ADC2_AIN
ANALOG_IN0 | FPGA_ADC0_AIN
GND
VCC_3V3
GPIO_2_IN1_E16 | FPGA_US3_ECHO
GPIO_20_A14 | FPGA_US2_ECHO
GPIO_22_C14 | FPGA_PWM_5
GPIO_24_C15 | FPGA_PWM_7
GPIO_26_D15 | FPGA_ADC6_GPIO
GPIO_28_F15 | FPGA_ADC2_GPIO
GPIO_210_F14 | FPGA_ADC0_GPIO
GPIO_212_G15 | FPGA_ADC1_GPIO
ANALOG_IN6 | FPGA_ADC6_AIN
ANALOG_IN3 | FPGA_ADC3_AIN
ANALOG_IN4 | FPGA_ADC4_AIN
ANALOG_IN1 | FPGA_ADC1_AIN
GPIO_132_J13 | FPGA_J13
GPIO_130_J16 | FPGA_J16
GPIO_128_M10
GPIO_126_L14 | NUCLEO_SPI3_NSS
GPIO_124_N15 | FPGA_US1_TRIG
VCC_3V3
GPIO_122_R14
GPIO_120_P15 | OLD_HALL_R_L
GPIO_118_R16
GPIO_116_L16 | FPGA_US1_ECHO
GPIO_114_N9 | FPGA_PWM_8
GPIO_112_N12 | FPGA_PWM_9
GPIO_110_P11 | FPGA_PWM_11
GPIO_18_T10 | FPGA_SPIM2_SCK
VCC_5V
GPIO_16_R12 | FPGA_SPIM2_NSS
GPIO_14_R13 | FPGA_SPIM1_MISO
GPIO_12_T14 | FPGA_SPIM1_NSS
GPIO_1_IN1_R9 | FPGA_US5_ECHO
GPIO_1_IN0_T9 | FPGA_US4_ECHO
GPIO_133_J14 | FPGA_J14
GPIO_131_K15 | FPGA_K15
GPIO_129_L13 | FPGA_L13
GPIO_127_N14 | FPGA_N14
GPIO_125_P14 | FPGA_P14
GND
GPIO_123_N16 | OLD_HALL_R_V
GPIO_121_P16 | FPGA_P16
GPIO_119_L15 | FPGA_L15
GPIO_117_K16 | FPGA_K16
GPIO_115_N11 | FPGA_N11
GPIO_113_P9 | FPGA_PWM_10
GPIO_111_R10 | OLD_HALL_R_U
GPIO_19_R11 | FPGA_SPIM2_MISO
GND
GPIO_17_T11 | FPGA_SPIM2_MOSI
GPIO_15_T12 | FPGA_SPIM1_SCK
GPIO_13_T13 | FPGA_SPIM1_MOSI
GPIO_11_T15 | FPGA_US5_TRIG
GPIO_10_F13 | FPGA_US4_TRIG
PC10 | NUCLEO_UART4_TX
PC12 | NUCLEO_UART5_TX
VDD
BOOT0
PF6
PF7
PA13 | NUCLEO_PWM_T4.3
PA14 | FPGA_C6
PA15 | FPGA_A7
GND
PB7 | NUCLEO_PWM_T4.2
PC13 | NUCLEO_GPIO_PC13
PC14 | NUCLEO_GPIO_PC14
PC15 | FPGA_B4
PD0/PH0/PF0 | NUCLEO_I2C2_SDA
PD1/PH1/PF1 | NUCLEO_I2C2_SCL
VBAT
PC2 | NUCLEO_ADC1.8_AIN
PC3 | NUCLEO_ADC1.9_AIN
PC11 | NUCLEO_UART4_RX
PD2 | NUCLEO_UART5_RX
E5V
GND
+3V3
NRST
+3V3
+5V
GND
GND
VIN
PA0 | FPGA_A3
PA1 | FPGA_IN_B8
PA4 | FPGA_IN_A8
PB0 | NUCLEO_GPIO_PB0
PC1/PB8 | NUCLEO_ADC1.8_GPIO
PC0/PB9 | NUCLEO_ADC1.9_GPIO
PC9 | NUCLEO_GPIO_PC9
PB8 | NUCLEO_I2C1_SCL
PB9 | NUCLEO_I2C1_SDA
PA5/PB13 | FPGA_N11
PA6/PB14 | FPGA_K16
PA7/PB15 | FPGA_L15
PB6 | NUCLEO_PWM_T4.1
PC7 | FPGA_P15
PA9 | FPGA_R14
PA8 | FPGA_P14
PB10/PE8 | FPGA_N14
PB4 | FPGA_L13
PB5 | FPGA_K15
PB3 | FPGA_J14
PA10 | NUCLEO_DYNA_RX
PC8 | NUCLEO_GPIO_PC8
PC6 | NUCLEO_GPIO_PC6
PC5 | NUCLEO_DYNA_DIR
PA12 | NUCLEO_CAN_TX
PA11 | NUCLEO_CAN_RX
PB12 | FPGA_R16
PB11/PE9 | FPGA_P16
PB2 | FPGA_N16
PB1 | NUCLEO_PWM_T3.4
PB15/PA7 | FPGA_M10
PB14/PA6 | FPGA_J16
PB13/PA5 | FPGA_J13
PC4 | NUCLEO_DYNA_TX