## BOM-Carte_Batterie_PAMI 2024(PR
Designator | Description | Manufacturer Part Number | Manufacturer | Value | Quantity | Footprint | LibRef | Supplier Footprint 2 | Supplier 2 | Supplier Part Number 2 | Supplier 1 | Supplier Part Number 1
DW1, Q1, Q2, Q4, Q5, Q6 | MOSFET N 60V 115MA SOT23 | 2N7002 | Changjiang Electronics Tech (CJ) |  | 6 | SOT-23 | 2N7002 | SOT-23-3 | JLCPCB | C8545 | Farnell | 1510761
IC1 | Specific IC for Lipo Saver (extracted | ASIC_LipoSaver | LipoSaver |  | 1 | SOIC127P600X175-14N | ASIC_LipoSaver
J1 | Batterie connector for Milwaukee M12, use 2x RS 125-2006 and 3x RS 125-2000 |  |  |  | 1 | CONN_BATT-M12 | CONN_BATT-M12
J2 | CONN HEADER VERT 2POS 2.54MM | 22-03-2021 | MOLEX |  | 1 | Conn_22-03-2021 | 22-03-2021 |  |  |  | Farnell | 9731075
J5, J7 | CONN HEADER VERT 4POS 2.54MM | 22-03-2041 | MOLEX |  | 2 | Conn_22-03-2041 | Conn_22-03-2041 |  |  |  | Farnell | 9731091
J8, J9 | CONN HEADER VERT 3POS 2.54MM | 22-03-2031 | MOLEX |  | 2 | Conn_22-03-2031 | 22-03-2031 |  |  |  | Farnell | 9731083
Q3 | MOSFET P 60V 120A D2PAK | SQM120P06-07L_GE3 | VISHAY |  | 1 | TO263AB, D2PAK | SQM120P06-07L_GE3 |  |  |  | Farnell | 2617099
SPK1 | Cavalier soudure "ouvert" + empreinte dipole 0603 |  |  |  | 1 | BUZZER_LipoSaver | BUZZER_LipoSaver
U1, U2 | WPME-VDRM DCDC 6-42Vin, 5-24Vout, 3Aout TO263-7EP | 171032401 | Wurth Elektronik |  | 2 | WPME-VDRM_TO263-7EP | 171032401 |  |  |  | Farnell | 2505849
C4, C5, C8, C9, C13, C14, C18, C20, C22, C25, C27, C29 | CAP CER 1uF 50V X7R 0805 | 885012207103 | Wurth Elektronik | 1uF | 12 | WCAP-CSGP_0805, 2x1.25x1.25 | WCAP-CSGP, 885012207103 | 0805 | JLCPCB | C28323
R8 | RES SMD 100K OHM 1% 1/10W 0603 | RC0603FR-07100KL | Yageo | 3.3k | 1 | RESC1608X06N | RC0603FR-07100KL | 0603 | JLCPCB | C25803 | Farnell | 2309107
J3, J4 | WR-MM 4p Female SMT Connector with Polarization | 690367280476 | Wurth Electronics Inc. | 4 | 2 | 690367280476 | 690367280476 |  |  |  | Farnell | 1641848
C23, C30 | CAP CER 4.7nF 50V X7R 0603 | 885012206087 | Wurth Elektronik | 4.7nF | 2 | WCAP-CSGP_0603, 1.6x0.8x0.8 | WCAP-CSGP, 885012206087 | 0603 | JLCPCB | C53987 | Farnell | 2495180
C21, C28 | CAP Alu 10 UF 20% 50 V | 860010672009 | Wurth Elektronik | 10 uF | 2 | WCAP-ATG8_5x11x2x0.5 | WCAP-ATG8, 860010672009
R2, R17, R18, R19, R20, R21, R22, R25, R26, R29, R33 | RES SMD 10K OHM 1% 1/10W 0603 | RC0603FR-0710KL | Yageo | 10k | 11 | RESC1608X06N | RC0603FR-0710KL | 0603 | JLCPCB | C25804 | Farnell | 9238603
C3 | CAP CER 100nF 50V X7R 0603 | 885012206095 | Wurth Elektronik | 10nF | 1 | WCAP-CSGP_0603, 1.6x0.8x0.8 | WCAP-CSGP, 885012206095 | 0603 | JLCPCB | C14663
C2 | CAP CER 1uF 50V X7R 0805 | 885012207103 | Wurth Elektronik | 10uF | 1 | WCAP-CSGP_0805, 2x1.25x1.25 | WCAP-CSGP, 885012207103 | 0805 | JLCPCB | C28323 | Farnell | 2495200
C11, C12 | CAP CER 10uF 10V X7R 0805 | 885012207026 | Wurth Elektronik | 10uF | 2 | WCAP-CSGP_0805, 2x1.25x1.25 | WCAP-CSGP, 885012207026 | 0805 | JLCPCB | C15850 | Farnell | 2495189
R9, R10, R11, R12, R13 | RES SMD 100K OHM 1% 1/10W 0603 | RC0603FR-07100KL | Yageo | 12k | 5 | RESC1608X06N | RC0603FR-07100KL | 0603 | JLCPCB | C25803 | Farnell | 2309107
Z1 | DIODE ZENER 14.6V 300mW SOD323 | MM3Z15VST1G | ON Semiconductor | 14.6V | 1 | SOD-323 | MM3Z15VST1G |  |  |  | Farnell | 2533369
R14, R15, R16 | RES SMD 100K OHM 1% 1/10W 0603 | RC0603FR-07100KL | Yageo | 24k | 3 | RESC1608X06N | RC0603FR-07100KL | 0603 | JLCPCB | C25803 | Farnell | 2309107
F1 | FUSE AUTO 30A 58VDC BLADE MINI | 0891030.NXS | Littelfuse Inc. | 30A | 1 |  | 0891030.NXS |  |  |  | Digi-Key | F4993-ND
D1 | DIODE SCHOTTKY 40V 3A SOD123-FL | RBR3MM40ATFTR | ROHM | 40V | 1 | SOD-123FL | RBR3MM40ATFTR | SOD-123 | JLCPCB | C8598 | Farnell | 2581593
R28, R32 | RES SMD 10K OHM 1% 1/10W 0603 | RC0603FR-0710KL | Yageo | 53.6k | 2 | RESC1608X06N | RC0603FR-0710KL | 0603 | JLCPCB |  | Farnell | 9238603
R1, R3, R4, R5, R6, R27, R30, R31, R34 | RES SMD 100K OHM 1% 1/10W 0603 | RC0603FR-07100KL | Yageo | 100k | 9 | RESC1608X06N | RC0603FR-07100KL | 0603 | JLCPCB | C25803 | Farnell | 2309107
C1, C6, C10, C15, C16, C17, C24 | CAP CER 100nF 50V X7R 0603 | 885012206095 | Wurth Elektronik | 100nF | 7 | WCAP-CSGP_0603, 1.6x0.8x0.8 | WCAP-CSGP, 885012206095 | 0603 | JLCPCB | C14663
C19, C26 | CAP Alu 220 UF 20% 16 V | 860010373010 | Wurth Elektronik | 220 uF | 2 | WCAP-ATG8_6.3x11x2.5x0.5 | WCAP-ATG8, 860010373010
C7 | CAP Alu 470 UF 20% 25 V | 860010474013 | Wurth Elektronik | 470 uF | 1 | WCAP-ATG8_8x11.5x3.5x0.5 | WCAP-ATG8, 860010474013
R7 | RES SMD 100K OHM 1% 1/10W 0603 | RC0603FR-07100KL | Yageo | 510 | 1 | RESC1608X06N | RC0603FR-07100KL | 0603 | JLCPCB | C25803 | Farnell | 2309107
D2 | DIODE GEN PURP 600V 3A SMC | RS3J R6 | TAIWAN SEMICONDUCTOR | 600V | 1 | SMC, DO-214AB | RS3J_R6 |  |  |  | Farnell | 2677388
F2 | FUSE Holder 500V 30A PCB | 3557-2 | Keystone Electronics | na | 1 | 3557-2 | 3557-2 |  |  |  | Farnell | 2292904